## Sheet1
Technical Datasheet for General Lighting Luminaire
item no. light source |  | 2835-L1490-416-17W-34.5W-2700K-4000K-6500K | [5 empty] | Article Number
General Functionality Information | [7 empty] | 902211
Mains light source | □ MLS ■ NMLS | Dimmable (Y/N) |  | N
Directional light source | □ DLS ■ NDLS | 3-steps dimming |  | -
Connected light source | □ CLS ■ NCLS
Colour-tuneable light source |  | □ CTLS |  | ■ NCTLS |  |  |  | Trade mark |  |  | EGLO
High luminance light source(Y/N) |  | N | [5 empty] | First production date
Sensor/IR/BLE/WIFI/433MHz etc. |  | - | [5 empty] | Still in production (Y /N) |  |  | Y
Lighting Technology for light source | [5 empty] | General Functionality Information - Light Distribution
■ LED | □ OLED | □ Halogen tungsten |  | □ Incandescent |  | Light Distribution | ■ direct |  | □ indirect | □ direct /indirect
□ LFL | □ CFLi | □ CFLNi |  | □ HPS |  | CCT switch (Kelvin/N) | 2700K-4000K-6500K
□ QMH | □ CMH | □ Other: |  |  |  | Tunable white (Kelvin/N) | -
Mechanical Features for light source | [5 empty] | RGB /RGBW /RGBTW /(RGB+/ N) | -
Lamp cap (Socket) |  | - |  |  |  | Dimmable (Y /N) | -
Lamp type (Shape) |  | - |  |  |  | Dimming method (DALI /Triac /other) | -
Lamp envelope |  | □ Second envelope |  | □ Non-clear envelope |  | Sensor (daylight /motion / presence) | -
|  | □ Clear envelope |  | □ Anti-glare shield |  | Mechanical Features for luminaire
|  | ■ Non-envelope |  | □ Other: |  | Diffusor - cover -optic | Diffuser
Outer dimensions (mm) |  | Height |  | Depth |  | Diffusor - cover -material | ■ PS |  | □ PMMA | □ Other
|  | Length | 1490 | Width | 52 | Protection & IK rating | IP20
Mass (g) |  | - |  |  |  | outer dimensiond(mm) >[dimension] | Height |  | 56 | Depth
Electrical Features for light source | [6 empty] | Length |  | 1500 | width | 76
Rated voltage (V) |  | DC 140V / 144V |  |  |  |  | Diameter
Nominal current (mA) |  | constant current 120mA / 240mA |  |  |  | Light Emitted Feature for Luminaire with driver
Full load on-mode power (Pon, W) |  | 17W / 34.5W |  |  |  | Nominal lumen with cover (lm) | 1600lm/3200lm
Displacement factor DF (PF) |  | DF | 1 | PF |  | Light distribution up /down (%) | ↑0% / ↓100%
Standby power (Psb, W) |  | - |  |  |  | Lumen without cover (lm) | -
Networked standby power (Pnet, W) |  | - |  |  |  | Rated Pon (W) | 20W/40W
Light Emitted Features for light source | [5 empty] | Peak luminous intensity (cd) | -
Nominal lumen (lm) |  | 3000lm / 5900lm |  |  |  | Beam angle (°) | 88° |  |  |  |  | `
rated useful lumen(360°/120°/90°) | rated useful lumen(360°/120°/90°) | 3000lm / 5900lm (360°） |  |  |  | Glare rading (UGR) | -
Calculated Pon max (W) | Calculated Pon max (W) | 26.5W / 29W |  |  |  | Electrical Features for Luminaire with driver
Peak luminous intensity (cd) | Peak luminous intensity (cd) | - |  |  |  | Rated supply voltage (V) | 220-240Vac
Beam angle(°) | Beam angle(°) | - |  |  |  | driver output | current |  | 420/840mA | voltage | 120-155Vdc
Equivalent power(W) | Equivalent power(W) | 162 / 312 |  |  |  | PstLM | 0.1
Kelvin/Lumen | Kelvin/Lumen | 2700K/3000lm; 4000K/3100lm; 6500K/3300lm 120mA 2700K/5900lm; 4000K/6300lm; 6500K/6400lm 240mA |  |  |  | SVM | 0.1
Light & colour for light source | [5 empty] | Lifetime & Lumen Maintenance
color temperature(K) |  | 2700-4000-6500 |  |  |  | LB vaule (L70B50 /L80B10) | L70B50
color temperature (in words) |  | warm white-neutral white-cool white |  |  |  | lifetime (h) | 50000
color rendering(CRI) |  | 80 |  |  |  | min. switching cycle driver | 25000
R9 |  | 0 |  |  |  | Lumen Maintenance Factor @3000h | 0.96
Color cons. ANSI Standard (CCI Avg.) |  | 6-step |  |  |  | Lamp Survival Factor @3000h | 0.9
Chromaticity coordinates (x,y) |  | x=0.4639, y=0.4222 2700K x=0.3793, y=0.3726 4000K x=0.3099, y=0.3320 6500K |  |  |  | Application & Temperature
[6 empty] | Ambient temperature (℃) | 25
[6 empty] | Outdoor or Industrial use (Y /N) | N
Spectral power distribution in the range 250nm to 800nm at full-load |  | #VALUE! |  |  |  | Type of luminaire | LED-wall-recessed lamp
Recycling
[6 empty] | ■ WEEE - Recycling Icon | □ Recycling Weblink
Testing information
[6 empty] | Reference report No. | S-902211
[6 empty] | Test Lab | Sanjiu Lab
LED specification | [5 empty] | Testing specifications | internal ErP2.0 report
Energy Efficiency Label (EEI) | [5 empty] | Sate of sample received | 2024.12.17
Regulation No. |  | (EU) 2019/2015 |  |  |  | Release
Energy Efficiency class (EEI) | Energy Efficiency class (EEI) | D |  |  |  | Release by / Date | Eric. Tang / 2024.12.19
Energy efficiency (lm/W) | Energy efficiency (lm/W) | 150lm/W / 153.2lm/W |  |  |  | signature | #VALUE!
Applicable factor FTM | Applicable factor FTM | 0.926
Energy consumption (kWh/1000h) | Energy consumption (kWh/1000h) | 17W / 35W
EGLO Leuchten GmbH. Heiligkreuz 22.6136 Pill. Austria info-austria@eglo.com www.eglo.com